## Sheet1
MPU wakeup latency to avoid I2C FIFO overruns
Paul Walmsley <paul@pwsan.com>, 12 May 2009

Given:					Unit conversions:
I2C bus clock rate	2600	KHz			8	bits/byte
FIFO depth	8	bytes			1000	Hz per KHz
FIFO threshold	4	bytes			1000000	microseconds per second
Channel capacity	1	bit/Hz

Derived:
I2C bit rate	2600000	bits/second
I2C byte rate	325000	bytes/second
FIFO remaining capacity after interrupt	4	bytes
FIFO remainder fill time	12.31	microseconds
Parameter to pass to MPU wakeup lat	12	microseconds